## Sheet1
PROPOSAL FORM September 9, 2026 Project Manager: Bob Byers Project # FWBG2026-8
Greenhouse Propagation System
The following section is informational only to assist with understanding the project and the request. Please review and then complete the table at the end of the request.
Minimum Requirements
Facility Integration
| Power | Compatible with 480V or 230V 3-phase service
| Environmental Compatibility with greenhouse | Compatible with greenhouse growing conditions
| Ceiling clearance required | 12 ft. or less
| Available facility footprint | 160 ft2
Capacity + Facility Availability
| Minimum Total Plant Capacity | 2,700 plants
| Type of trays supported | 50-cell trays, domed and undomed
Growing Specifications
| Starting material compatibility | Must support, seeds, cuttings, and tissue culture
| Growth cycle coverage | Must support healing and root establishment
| Substrate/media compatibility | Media agnostic, must not require a propietary substrate
| Plant height compatibility | 13.5 in. or greater clearance from growing surface to lighting
Lighting
| Light output | 700 µmol/s PPF (Total Output) or greater
| Lighting efficacy | 3.0 µmol/J (PPE) or greater
| Spectrum | Broad spectrum with customaizable recipe controls
| Dimming | 90% or greater dimming range
| Fixture durability rating | IP66 or better
Environmental
| HVAC strategy | Must be able to leverage existing greenhouse environment (passive/active integration); self-contained/mechanical systems will be considered
| Airflow | Integrated airflow system with adjustable speed control
WATER & IRRIGATION
| Irrigation capability | Integrated recirculating irrigation, standalone or external fertigation compatible
| Irrigation flow capacity | 50 GPM fill / 80 GPM drain or greater
| Irrigation control | On-demand and recipe-based precise control
SOFTWARE & CONTROL
| Remote connectivity | Secure cloud-based remote access for data collection and recipe adjustment
| Monitory and tracking | Real-time environmental logging and plant history analytics
| Operational safeguards | Automated alerts for temperature/humidity deviation, water parameter drift, and missed or incomplete irrigation cycles
| Maintenance alerts | Proactive (system-iniated) maintenance notifications
Bid List Item | Description | Contractor Quantity | Unit | Unit Price | Subtotal | Notes
Instructions: Please complete all applicable sections. Leave any sections/line items that are not needed empty. Add line items as needed under Misc. Work for required work that is not provided its own line item. Spreadsheet calculates subtotals/totals as a convenience only. Check all totals. Proposer is responsible for the accuracy of all information provided.
Cost
1 | System/s Needed |  | ea |  | 0
2 | Shipping/Handling |  |  |  | 0
3 | Installation Costs
4 | Utility Modifications - Plumbing |  |  |  | 0
5 | Utility Modifications - Electrical |  |  |  | 0
6 | Other Installation Costs |  |  |  | 0
Proposal Subtotal |  |  |  |  | 0
Miscellaneous Work
7 |  |  |  |  | 0
8 |  |  |  |  | 0
9 |  |  |  |  | 0
Soft Costs
10 | Bonds | 1 | LS |  | 0 | Bid Bond (5%)
11 | Insurance |  | Include in Costs Above
12 | Profit |  | Include in Costs Above
13 | Overhead |  | Include in Costs Above
14 | Owner Contingency | 1 | LS | 5000 | 5000
Proposal Total |  |  |  |  | 5000
Signature of Bidder or Bidder's Representative
|  |  | Name |  | Signature |  | Date
Address of Bidder
Address
|  |  |  | City |  |  | State/Zip
Additional Signature for Joint Venture/Partnership
|  |  | Name |  | Signature |  | Date
Corporate Seal and/or Additionalnformation if required here: